## README
Terms & Conditions | The MiQ-Highwood Index™ is made available subject to the Terms and Conditions set out at https://miq.org/miq-highwood-index. By reviewing or using the MiQ-Highwood Index™, you will be deemed to have accepted the Terms and Conditions.
Spreadsheet Objective and General Description | The purpose of this spreadsheet is to provide clarity and transparency in the calculations and assumptions used in the generation of a U.S. national baseline estimates (with comparisons) for Production and Full Supply Chain methane emissions intensity for the contiguous U.S. onshore Oil & Gas industry, allocated to the natural gas product.
Tab Name | Description
Extrapolation | Contains manipulations of values from the "Data" tab, constants (heating values, methane density, and methane content), and calculations involved in estimating allocated and unallocated methane intensity (throughput volumes, gas-to-oil ratios, Gas Ratios, and total emissions) from Sherwin et al. (2023) and Rutherford (2022).
Comparison | Contains manipulations of values from the "Data" tab, constants (heating values, methane density, and methane content), and calculations involved in estimating allocated and unallocated methane intensity (throughput volumes, gas-to-oil ratios, Gas Ratios, and total emissions) from the EPA GHGI (2023) and Alvarez et al. (2018).
Report Tables | Reproduces the tables in "The MiQ-Highwood Index™: A national-scale measurement- informed methane intensity for the United States" report with callbacks to data in the "Extrapolation" and "Comparison" tabs.
Data | Contains all data taken from external studies, namely: - Emissions data from Sherwin et al. (2023) - U.S. basin-level production data for seven aerial surveys, reported in Sherwin et al. (2023), as well as all U.S. basins included in the extrapolation approach, reported in Rutherford (2022), and used here to estimate methane intensity for the contiguous U.S. onshore Oil & Gas industry, allocated to natural gas. - Emissions and throughput data from the EIA (2023), EPA GHGI (2023), Rutherford et al. (2021), and Alvarez et al. (2018) used here for comparison to the results of this work.
Term/Prefix | Definition/Description
Allocated / Unallocated | Methane intensity for the natural gas supply chain is generally expressed as a unit of methane emissions (numerator) divided by unit of methane throughput (denominator), and represented as a unitless percentage. Allocation of emissions in life cycle assessments is the process of attributing environmental burden to one of several products, here of methane emissions to the handling of natual gas. This work applies the NGSI approach for allocation to the natural gas value chain, where emissions are multiplied by the energy ratio of gas production to total hydrocarbon (oil and gas) production of a specified area. This energy ratio is referred to here as the Gas Ratio. Due to limited information on midstream product throughputs at the basin level, midstream emissions have an assumed Gas Ratio of 1 which may be considered a conservative assumption. Calculated methane intensities which utilize Allocated emissions in the numerator are referred to here as Allocated Methane Intensities. Those which utilize total emissions from the handling of both oil and gas in the numerator are referred to here as Unallocated Methane Intensities. A detailed description on calculating Gas Ratios and methane intensity for this work is given in the report, "The MiQ-Highwood Index™: A national-scale measurement-informed methane intensity for the United States."
Production / Midstream / Full Supply Chain | The Production segment refers to production well sites. The Midstream segment refers to natural gas infrastructure downstream from production well sites, including Gathering & Boosting, Processing, and Transmission & Storage infrastructure. Full Supply Chain is inclusive of both segments. Emissions from offshore production, local distribution, and midstream petroleum infrastructure (transportation and refining) are not included in this work. The extrapolation done in this work is for contiguous U.S. onshore oil and gas production.
Aerial / Partial / Simulated / Total Methane Emissions | Referred to in the "Data" tab for Sherwin et al. (2023) surveys. Aerial emissions were detected by an aerial method. Partial emissions are added to account for aerial detections < 100% probability of detection of the aerial method. Simulated emissions are below the minimum detection limit of the aerial method and added from the bottom up emissions model in Rutherford et al. (2021). Total emissions are inclusive of all three and used in this work to extrapolate to all major U.S. onshore basins.
Comprehensive | Comprehensive aerial survey defined in Sherwin et al. (2023) as covering at least 50% of all active oil and natural gas well sites and at least 80% of natural gas production in the region being surveyed.
M- / MM- / B- | M = thousand MM = million B = billion
scf / bbl / boe | scf = standard cubic feet of natural gas bbl = barrel of oil boe = barrel of oil equivalent
t CH4 / Gg CH4 | t CH4 = metric tons of methane Gg CH4 = gigagrams of methane = 1000 t CH4
References
Sherwin, Evan, Jeffrey Rutherford, Zhan Zhang, Yuanlei Chen, Erin Wetherley, Petr Yakovlev, Elena Berman et al. "Quantifying oil and natural gas system emissions using one million aerial site measurements." (2023)
Rutherford, Jeffrey Scott. "Characterizing the Greenhouse Gas Impacts of Natural Gas Resources: A Life-cycle Assessment and Evaluation of New Aerial Technologies." PhD diss., Stanford University (2022)
Rutherford, J.S., Sherwin, E.D., Ravikumar, A.P. et al. "Closing the methane gap in US oil and natural gas production emissions inventories." Nat Commun 12, 4715 (2021).
Alvarez, Ramón A., Daniel Zavala-Araiza, David R. Lyon, David T. Allen, Zachary R. Barkley, Adam R. Brandt, Kenneth J. Davis et al. "Assessment of methane emissions from the US oil and gas supply chain." Science 361, no. 6398 (2018): 186-188
"Natural Gas Gross Withdrawals and Production." U.S. Energy Information Administration (2023)
EPA (2023). Inventory of U.S. Greenhouse Gas Emissions and Sinks: 1990-2021. U.S. Environmental Protection Agency, EPA 430-R-23-002

## Extrapolation
Final extrapolation results
Throughput volumes |  |  | Production emissions and methane intensity |  |  |  |  | Midstream emissions and methane intensity |  |  | Full Supply Chain emissions and methane intensity
Oil Production [MMBTU/yr] | Gas production [MMBTU/yr] | Methane production [g CH4/yr] | Emissions Total [g CH4/yr] | Emissions Allocated [g CH4/yr] | Methane intensity Unallocated [%] | Methane intensity Allocated [%] | Methane intensity Allocated [g CH4/MMBTU NG] | Emissions Total/Allocated [g CH4/yr] | Methane intensity Unallocated/Allocated [%] | Methane intensity Unallocated/Allocated [g CH4/MMBTU NG] | Emissions Total [g CH4/yr] | Emissions Allocated [g CH4/yr] | Methane intensity Unallocated [%] | Methane intensity Allocated [%] | Methane intensity Allocated [g CH4/MMBTU NG]
19888223880 | 39647081760 | 660657254400000 | 1.0495e+13 | 6.8534e+12 | 1.589% | 1.037% | 172.8614 | 7.4888e+12 | 1.134% | 188.887 | 1.7984e+13 | 1.4342e+13 | 2.722% | 2.171% | 361.7484
Basin-level extrapolations
Throughput volumes | [9 empty] | GOR and Gas Ratio |  |  | Production methane intensity |  |  |  |  | Midstream methane intensity |  |  |  |  | Full Supply Chain methane intensity |  | Production emissions |  | Midstream emissions | Full Supply Chain emissions
Basin | Basin ID (from GHGRP) | Fraction of total onshore U.S. gas production [%] | Cumulative gas production [%] | Fraction of total onshore U.S. oil production [%] | Cumulative oil production [%] | Total oil [MMbbl/yr] | Total gas [Bscf/yr] | Total oil [MMBTU/yr] | Total gas [MMBTU/yr] | GOR [Mscf/bbl] | Basin Gas Ratio (energy basis) | Gas/Oil | Methane intensity from survey Unallocated [%] | Extrapolated methane intensity Unallocated [%] | Final methane intensity Unallocated [%] | Final methane intensity Allocated [%] | Final methane intensity Allocated [g CH4 / MMBTU NG] | Methane intensity from survey Unallocated [%] | Extrapolated methane intensity Unallocated [%] | Final methane intensity Unallocated [%] | Final methane intensity Allocated [%] | Final methane intensity Allocated [g CH4 / MMBTU NG] | Final methane intensity Allocated [%] | Final methane intensity Allocated [g CH4 / MMBTU NG] | Emissions Total [g CH4/yr] | Emissions Allocated [g CH4/yr] | Emissions Total [g CH4/yr] | Emissions Total [g CH4/yr] | Emissions Allocated [g CH4/yr]
APPALACHIAN BASIN - OTHER | 160A (Partial) | 16.43% | 16.43% | 0.8884% | 0.8884% | 31.649 | 6367.6778 | 180114316.725 | 6603281899.34 | 201.197 | 0.97345 | GAS | - | 0.642% | 0.642% | 0.625% | 104.1437 | - | 0.3257% | 0.3257% | 0.3257% | 54.2776 | 0.9507% | 158.4213 | 706448082570.854 | 687690308494.1169 | 358410389602.409 | 1.0649e+12 | 1.0461e+12
APPALACHIAN BASIN - PENNSYLVANIA | 160/160A (Partial) | 13.36% | 29.8% | 0.08284% | 0.9712% | 2.951 | 5178.5222 | 16794283.275 | 5370127500.66 | 1754.8215 | 0.99688 | GAS | 0.4931% | - | 0.4931% | 0.4916% | 81.9114 | 0.2537% | - | 0.2537% | 0.2537% | 42.2694 | 0.7452% | 124.1808 | 441250111492.728 | 439874468840.994 | 226992244820.487 | 668242356313.2159 | 666866713661.4821
PERMIAN BASIN | 430 | 14.35% | 44.14% | 44.93% | 45.91% | 1600.75 | 5559.51 | 9109868250 | 5765211870 | 3.4731 | 0.38758 | OIL | 2.904% | - | 2.904% | 1.126% | 187.5756 | 2.382% | - | 2.382% | 2.382% | 396.9827 | 3.508% | 584.5583 | 2.7902e+12 | 1.0814e+12 | 2.2887e+12 | 5.0789e+12 | 3.3701e+12
GULF COAST BASIN | 220 | 8.205% | 52.35% | 15.87% | 61.78% | 565.39 | 3179.58 | 3217634490 | 3297224460 | 5.6237 | 0.50611 | OIL | - | 2.605% | 2.605% | 1.318% | 219.6893 | - | 2.019% | 2.019% | 2.019% | 336.4769 | 3.338% | 556.1662 | 1.4312e+12 | 724364888681.609 | 1.1094e+12 | 2.5407e+12 | 1.8338e+12
ARKLA BASIN | 230 | 7.585% | 59.93% | 0.6403% | 62.42% | 22.81 | 2939.05 | 129811710 | 3047794850 | 128.8492 | 0.95915 | GAS | - | 0.642% | 0.642% | 0.6158% | 102.6139 | - | 0.3257% | 0.3257% | 0.3257% | 54.2776 | 0.9415% | 156.8915 | 326066471290.136 | 312745990792.438 | 165427034051.946 | 491493505342.082 | 478173024844.384
ANADARKO BASIN | 360 | 6.381% | 66.31% | 4.85% | 67.27% | 172.77 | 2472.65 | 983234070 | 2564138050 | 14.3118 | 0.72283 | OIL | - | 2.605% | 2.605% | 1.883% | 313.7618 | - | 2.019% | 2.019% | 2.019% | 336.4769 | 3.902% | 650.2387 | 1.113e+12 | 804528514031.0229 | 862773287589.068 | 1.9758e+12 | 1.6673e+12
ARKOMA BASIN | 345 | 6.242% | 72.56% | 0.05895% | 67.33% | 2.1 | 2418.86 | 11951100 | 2508357820 | 1151.8381 | 0.99526 | GAS | - | 0.642% | 0.642% | 0.639% | 106.4771 | - | 0.3257% | 0.3257% | 0.3257% | 54.2776 | 0.9647% | 160.7547 | 268355129972.222 | 267082611762.902 | 136147678871.366 | 404502808843.589 | 403230290634.269
EAST TEXAS BASIN | 260 | 4.297% | 76.85% | 0.5258% | 67.85% | 18.73 | 1665.2 | 106592430 | 1726812400 | 88.9055 | 0.94186 | OIL | - | 2.605% | 2.605% | 2.454% | 408.8389 | - | 2.019% | 2.019% | 2.019% | 336.4769 | 4.473% | 745.3158 | 749567143198.257 | 705988015482.28 | 581032527245.391 | 1.3306e+12 | 1.287e+12
GREEN RIVER BASIN | 535 | 3.06% | 79.91% | 0.3691% | 68.22% | 13.15 | 1185.73 | 74836650 | 1229602010 | 90.1696 | 0.94263 | OIL | - | 2.605% | 2.605% | 2.456% | 409.1724 | - | 2.019% | 2.019% | 2.019% | 336.4769 | 4.475% | 745.6493 | 533740240634.44 | 503119152189.181 | 413732703897.836 | 947472944532.276 | 916851856087.017
WILLISTON BASIN | 395 | 2.85% | 82.76% | 15.1% | 83.32% | 537.93 | 1104.29 | 3061359630 | 1145148730 | 2.0529 | 0.27223 | OIL | - | 2.605% | 2.605% | 0.7092% | 118.1695 | - | 2.019% | 2.019% | 2.019% | 336.4769 | 2.728% | 454.6465 | 497081131733.367 | 135321691530.272 | 385316123896.116 | 882397255629.483 | 520637815426.387
DENVER BASIN | 540 | 2.65% | 85.41% | 5.559% | 88.88% | 198.04 | 1026.83 | 1127045640 | 1064822710 | 5.185 | 0.48581 | OIL | 0.7358% | - | 0.7358% | 0.3574% | 59.5627 | 0.3893% | - | 0.3893% | 0.3893% | 64.8629 | 0.7467% | 124.4256 | 130553631690.053 | 63423732495.8608 | 69067508001.9569 | 199621139692.01 | 132491240497.818
SAN JUAN BASIN | 580 | 2.226% | 87.64% | 0.2335% | 89.11% | 8.32 | 862.55 | 47349120 | 894464350 | 103.6719 | 0.94973 | GAS | - | 0.642% | 0.642% | 0.6098% | 101.6058 | - | 0.3257% | 0.3257% | 0.3257% | 54.2776 | 0.9355% | 155.8834 | 95693722397.1375 | 90882776610.7826 | 48549391205.1533 | 144243113602.291 | 139432167815.936
PICEANCE BASIN | 595 | 1.564% | 89.2% | 0.1446% | 89.26% | 5.15 | 606.02 | 29308650 | 628442740 | 117.6738 | 0.95544 | GAS | - | 0.642% | 0.642% | 0.6134% | 102.2173 | - | 0.3257% | 0.3257% | 0.3257% | 54.2776 | 0.9392% | 156.4949 | 67233562862.5741 | 64237712162.5213 | 34110372799.4284 | 101343935662.003 | 98348084961.9498
STRAWN BASIN | 415 | 1.534% | 90.74% | 0.002526% | 89.26% | 0.09 | 594.51 | 512190 | 616506870 | 6605.6667 | 0.99917 | GAS | - | 0.642% | 0.642% | 0.6415% | 106.8956 | - | 0.3257% | 0.3257% | 0.3257% | 54.2776 | 0.9672% | 161.1732 | 65956611097.7013 | 65901860249.9104 | 33462522248.4212 | 99419133346.1225 | 99364382498.3316
PARADOX BASIN | 585 | 1.224% | 91.96% | 0.1187% | 89.38% | 4.23 | 474.17 | 24072930 | 491714290 | 112.0969 | 0.95333 | GAS | - | 0.642% | 0.642% | 0.6121% | 101.9912 | - | 0.3257% | 0.3257% | 0.3257% | 54.2776 | 0.9378% | 156.2688 | 52605753114.6608 | 50150526301.7 | 26689078694.2757 | 79294831808.9366 | 76839604995.9758
FORT WORTH SYNCLINE | 420 | 1.216% | 93.18% | 0.1072% | 89.49% | 3.82 | 471.16 | 21739620 | 488592920 | 123.3403 | 0.9574 | GAS | 3.038% | - | 3.038% | 2.909% | 484.6645 | 1.485% | - | 1.485% | 1.485% | 247.461 | 4.394% | 732.1255 | 247340045756.203 | 236803624532.656 | 120907697051.586 | 368247742807.789 | 357711321584.243
SOUTH OKLAHOMA FOLDED BELT | 350 | 0.9948% | 94.17% | 0.8522% | 90.34% | 30.36 | 385.48 | 172778760 | 399742760 | 12.697 | 0.69821 | OIL | - | 2.605% | 2.605% | 1.819% | 303.0778 | - | 2.019% | 2.019% | 2.019% | 336.4769 | 3.838% | 639.5548 | 173518581767.994 | 121153169556.358 | 134504214870.618 | 308022796638.612 | 255657384426.976
APPALACHIAN BASIN (UTICA) | 160 | 0.9236% | 95.1% | 0.5218% | 90.86% | 18.59 | 357.88 | 105795690 | 371121560 | 19.2512 | 0.77817 | OIL | - | 2.605% | 2.605% | 2.027% | 337.7836 | - | 2.019% | 2.019% | 2.019% | 336.4769 | 4.046% | 674.2605 | 161094816963.603 | 125358769848.327 | 124873841490.86 | 285968658454.464 | 250232611339.187
POWDER RIVER BASIN | 515 | 0.8344% | 95.93% | 1.677% | 92.54% | 59.75 | 323.34 | 340037250 | 335303580 | 5.4115 | 0.4965 | OIL | - | 2.605% | 2.605% | 1.293% | 215.5165 | - | 2.019% | 2.019% | 2.019% | 336.4769 | 3.313% | 551.9934 | 145547105501.876 | 72263460708.3017 | 112821917703.294 | 258369023205.17 | 185085378411.595
MID GULF COAST BASIN | 210 | 0.6891% | 96.62% | 0.6411% | 93.18% | 22.84 | 267.03 | 129982440 | 276910110 | 11.6913 | 0.68055 | OIL | - | 2.605% | 2.605% | 1.773% | 295.4095 | - | 2.019% | 2.019% | 2.019% | 336.4769 | 3.792% | 631.8864 | 120199924482.483 | 81801876958.5141 | 93173862449.1572 | 213373786931.64 | 174975739407.671
CHAUTAUQUA PLATFORM | 355 | 0.6681% | 97.29% | 0.752% | 93.93% | 26.79 | 258.91 | 152461890 | 268489670 | 9.6644 | 0.63782 | OIL | - | 2.605% | 2.605% | 1.661% | 276.8604 | - | 2.019% | 2.019% | 2.019% | 336.4769 | 3.681% | 613.3373 | 116544816866.119 | 74334157166.6693 | 90340578686.7068 | 206885395552.825 | 164674735853.376
UINTA BASIN | 575 | 0.6523% | 97.94% | 0.8761% | 94.81% | 31.21 | 252.77 | 177616110 | 262122490 | 8.099 | 0.59609 | OIL | 4.68% | - | 4.68% | 2.789% | 464.8111 | 1.052% | - | 1.052% | 1.052% | 175.2835 | 3.841% | 640.0946 | 204395367667.162 | 121837434142.425 | 45945755379.6558 | 250341123046.818 | 167783189522.081
SACRAMENTO BASIN | 730 | 0.37% | 98.31% | 0.002246% | 94.81% | 0.08 | 143.36 | 455280 | 148664320 | 1792 | 0.99695 | GAS | - | 0.642% | 0.642% | 0.6401% | 106.6578 | - | 0.3257% | 0.3257% | 0.3257% | 54.2776 | 0.9658% | 160.9354 | 15904761512.7861 | 15856202370.8521 | 8069144656.16 | 23973906168.9461 | 23925347027.0121
SAN JOAQUIN BASIN | 745 | 0.3546% | 98.66% | 3.289% | 98.1% | 117.18 | 137.4 | 666871380 | 142483800 | 1.1726 | 0.17605 | OIL | 1.75% | - | 1.75% | 0.3081% | 51.3472 | 0.7724% | - | 0.7724% | 0.7724% | 128.7143 | 1.081% | 180.0615 | 41558115535.4095 | 7316142984.7452 | 18339702659.6374 | 59897818195.0469 | 25655845644.3826
TOTAL (ALL US BASINS) | [5 empty] | 3562.44 | 38750.3
Sherwin et al. (2023) survey data
Survey details |  | Throughput volumes |  |  |  |  | Gas Ratios | Emissions from surveys | [5 empty] | Unallocated methane intensity from surveys |  | Allocated methane intensity from surveys
Campaign_Basin_Year | Comprehensive? [Y/N] | Gas production covered by survey [Mscf/hr] | Gas production covered by survey [Mscf/d] | Oil production covered by survey [boe/d] | Gas production covered by survey [MMBTU/d] | Oil production covered by survey [MMBTU/d] | Gas Ratio from survey coverage (energy basis) | Emissions (Production + Midstream) Total [t CH4/hr] | Emissions (Production) Total [t CH4/hr] | Emissions (Production) Allocated [t CH4/hr] | Emissions (Midstream) Total/Allocated [t CH4/hr] | Emissions (Production + Midstream) Allocated [t CH4/hr] | Methane production covered by survey [t CH4/hr] | Methane intensity (Production + Midstream) Unallocated [%] | Methane intensity (Production) Unallocated [%] | Methane intensity (Production) Allocated [g CH4 / MMBtu NG] | Methane intensity (Production) Allocated [%] | Methane intensity (Production + Midstream) Allocated [g CH4 / MMBtu NG] | Methane intensity (Production + Midstream) Allocated [%] | Methane intensity (Midstream) Unallocated/Allocated [g CH4 / MMBtu NG] | Methane intensity (Midstream) Unallocated/Allocated [%]
CM_Pennsylvania_2021 | N | 591155.5 | 14187732 | 8085 | 14712678.084 | 46011.735 | 0.99688 | 76.4873 | 50.5057 | 50.3482 | 25.9816 | 76.3299 | 10242.48 | 0.7468% | 0.4931% | 82.1304 | 0.4916% | 124.5128 | 0.7452% | 42.3825 | 0.2537%
Kairos_Fort-Worth_2021 | Y | 36745.9167 | 881902 | 1294 | 914532.374 | 7364.154 | 0.99201 | 28.7966 | 19.3417 | 19.1872 | 9.4548 | 28.6421 | 636.6673 | 4.523% | 3.038% | 503.5283 | 3.014% | 751.6511 | 4.499% | 248.1227 | 1.485%
CM_Permian_2019 | Y | 607566.1667 | 14581588 | 4166402 | 15121106.756 | 23710993.782 | 0.3894 | 556.5262 | 305.74 | 119.0543 | 250.7862 | 369.8405 | 10526.8147 | 5.287% | 2.904% | 188.9612 | 1.131% | 587.0054 | 3.513% | 398.0442 | 2.382%
CM_Uinta_2020 | Y | 20243.2917 | 485839 | 71453 | 503815.043 | 406639.023 | 0.55337 | 20.1024 | 16.4129 | 9.0824 | 3.6894 | 12.7718 | 350.7393 | 5.731% | 4.68% | 432.6527 | 2.589% | 608.4048 | 3.641% | 175.7521 | 1.052%
CM_San-Joaquin_Fall- 2021 | Y | 11428.8333 | 274292 | 248085 | 284440.804 | 1411851.735 | 0.16768 | 4.9956 | 3.466 | 0.5812 | 1.5296 | 2.1108 | 198.0185 | 2.523% | 1.75% | 49.039 | 0.2935% | 178.0976 | 1.066% | 129.0586 | 0.7724%
CM_Denver_Summer-2021 | Y | 115281.7083 | 2766761 | 326977 | 2869131.157 | 1860826.107 | 0.60659 | 21.4987 | 14.5545 | 8.8286 | 6.9442 | 15.7728 | 1997.3945 | 1.076% | 0.7287% | 73.8502 | 0.442% | 131.9377 | 0.7897% | 58.0875 | 0.3477%
CM_Denver_Fall-2021 | Y | 113857.9583 | 2732591 | 339089 | 2833696.867 | 1929755.499 | 0.59488 | 23.1543 | 14.655 | 8.718 | 8.4993 | 17.2173 | 1972.7258 | 1.174% | 0.7429% | 73.8372 | 0.4419% | 145.8224 | 0.8728% | 71.9852 | 0.4308%
6 basin sum |  | 1381709.5417 | 33161029 | 4828352 | 34387987.073 | 27478151.232 | 0.55585 | 709.2346 | 410.0711 | 207.0266 | 299.1634 | 506.19 | 23939.78 | 2.963% | 1.713% | 144.4876 | 0.8648% | 353.2792 | 2.114% | 208.7916 | 1.25%
Petroleum Systems |  | 753808.125 | 18091395 | 4818973 | 18760776.615 | 27424775.343 | 0.4062 | 603.9507 | 340.2237 | 137.4911 | 263.727 | 401.2181 | 13060.6326 | 4.624% | 2.605% | 175.8876 | 1.053% | 513.2642 | 3.072% | 337.3766 | 2.019%
Natural Gas Systems |  | 627901.4167 | 15069634 | 9379 | 15627210.458 | 53375.889 | 0.9966 | 105.2839 | 69.8474 | 69.5354 | 35.4365 | 104.9719 | 10879.1474 | 0.9678% | 0.642% | 106.7913 | 0.6392% | 161.2141 | 0.9649% | 54.4227 | 0.3257%
Unallocated methane intensity to use for extrapolation
| Methane intensity (Production) Unallocated [%] | Methane intensity (Midstream) Unallocated [%]
Petroleum Systems | 2.605% | 2.019%
Natural Gas Systems | 0.642% | 0.3257%
Constants and conversions
Constant | Value | Unit | Source
HHV NG | 1.037 | MMBTU/Mscf | Sherwin et. al (2023) Supplementary Information: Table 16
HHV liquid | 5.691 | MMBTU/bbl | Sherwin et. al (2023) Supplementary Information: Table 16
CH4 Content | 90% | vol% | See "Data" tab
CH4 Density | 0.0192 | t/Mscf | NGSI Protocol
metric ton --> gram | 1000000 | g/t
Note on A7: Microsoft Office User: 2019 data used as latest publicly available summary of basin-level production data, reported in Rutherford (2022).
Note on A10: Microsoft Office User: Appalachian basin split into two to account for Pennsylvania survey's incomplete coverage.
Note on A58: Microsoft Office User: Methane content of 90% used for consistency with Rutherford et al. (2021), Sherwin et al. (2023), and Alvarez et al. (2018).
Note on B37: Microsoft Office User: See definition of "Comprehensive" survey in README.
Note on I2: Microsoft Office User: Midstream emissions have an assumed Gas Ratio of 1.
Note on M8: Microsoft Office User: "GAS" basin follows EPA cutoff of GOR > 100 Mscf/bbl.

## Comparison
Study information |  | Methane intensities |  |  |  | Emissions |  | Production information
Source | Emissions Year | Methane intensity (Production) Unallocated [%] | Methane intensity (Production) Allocated [%] | Methane intensity (Full Supply Chain) Unallocated [%] | Methane intensity (Full Supply Chain) Allocated [%] | Emissions (Production) Total [Gg CH4] | Emissions (Full Supply Chain) Total [Gg CH4] | Total Gas Production [Mscf] | Total Oil Production [bbl] | Total Gas Production [MMBTU] | Total Oil Production [MMBTU] | Gas Ratio | Gross Gas Withdrawals [MMscf]
U.S. EPA GHGI (2023) | 2015 | 0.8552% | 0.5678% | 1.514% | 1.227% | 4594.4867 | 8134.8476 | 31239686918.5531 | 2881615000 | 32395555334.5396 | 16399270965 | 0.66391 | 31089310
| 2021 | 0.4934% | 0.3318% | 1.038% | 0.8764% | 3444.8739 | 7247.2308 | 39220177026.6911 | 3480574000 | 40671323576.6787 | 19807946634 | 0.67248 | 40405305
Alvarez et al. (2018) | 2015 | 1.359% | 0.917% | 2.312% | 1.87% | 7300 | 12420 | 31729000000 | 2786000000 | 32902973000 | 15855126000 | 0.67482 | 31089310
This work | 2021 | 1.589% | 1.037% | 2.722% | 2.171% | 10495.1312 | 17983.9482 | 38232480000 | 3494680000 | 39647081760 | 19888223880
Constants and conversions
Constant | Value | Unit | Source
HHV NG | 1.037 | MMBTU/Mscf | Sherwin et. al (2023) Supplementary Information (Table 16)
HHV liquid | 5.691 | MMBTU/bbl | Sherwin et. al (2023) Supplementary Information (Table 16)
CH4 Content | 90% | vol% | See "Data" tab
CH4 Density | 0.0192 | t/Mscf | NGSI Protocol
Note on A12: Microsoft Office User: Methane content of 90% used for consistency with Rutherford et al. (2021), Sherwin et al. (2023), and Alvarez et al. (2018).
Note on G2: Microsoft Office User: Production emissions for the GHGI and Alvarez et al. (2018) presented here exclude emissions from offshore production, which are not evaluated in this work.
Note on G3: Microsoft Office User: Production emissions from the GHGI presented here exclude reported Reductions from Natural Gas Systems, which are not evaluated in this work.
Note on H5: Microsoft Office User: Full Supply Chain emissions from Alvarez et al. (2018) presented here exclude Local Distribution and Petroleum Midstream emissions, which are not evaluated in this work.
Note on I3: Microsoft Office User: Total U.S. onshore gas production reported as activity data for "Misc. Onshore Production Flaring" in Table 3.6-7 of the GHGI (see Rutherford et al. (2021) SI Table 15 and "Data" tab).
Note on I5: Microsoft Office User: Total U.S. onshore gas production not reported in Alvarez et al. (2018) therefore are taken from Rutherford et al. (2021), which evaluated the same data as Alvarez et al. (2018) in order to reconstruct a U.S. Production segment emissions estimate for 2015 (see Rutherford et al. (2021) SI Table 15 and "Data" tab).
Note on I6: Microsoft Office User: Gas production from major U.S. basins (representing 99% of U.S. total gas production) from latest summary of basin-specific production information, reported in Rutherford (2022).
Note on J3: Microsoft Office User: Total U.S. onshore oil production reported as activity data for "Miscellaneous Production Flaring" in Table 3.5-5 of the GHGI (see Rutherford et al. (2021) SI Table 15 and "Data" tab).
Note on J5: Microsoft Office User: Total U.S. onshore gas production not reported in Alvarez et al. (2018) therefore are taken from Rutherford et al. (2021), which evaluated the same data as Alvarez et al. (2018) in order to reconstruct a U.S. Production segment emissions estimate for 2015 (see Rutherford et al. (2021) SI Table 15 and "Data" tab).
Note on J6: Microsoft Office User: Oil production from major U.S. basins (representing 98% of U.S. total oil production) from latest summary of basin-specific production information, reported in Rutherford (2022).
Note on M6: Microsoft Office User: Gas Ratios in this work calculated for each basin seperately. Results presented in this cell are provided for comparison purposes to other studies.
Note on N2: Microsoft Office User: Gross Gas Withdrawals used for the GHGI and Alvarez et al. (2018) exclude offshore production, which is not evaluated in this work.
Note on N6: Microsoft Office User: Basin-specific production information is used in this work to calculate methane intensity.

## Report Tables
Table 1. Summary of the most recent surveys with > 80% coverage of natural gas production of the six basins presented in Sherwin et al. No other surveys exist for Carbon Mapper’s 2021 Pennsylvania survey, which only covered 44% of gas production. | [7 empty] | Table 2. Extrapolation of Sherwin et al. (2023) results to remaining major gas producing basins in the United States. Top 23 gas producing basins shown in this table are based on production volumes reported in Rutherford (2022). | [8 empty] | Table 3. Comparison of calculated methane intensity for the U.S. onshore O&G industry, with and without allocation to the natural gas product.
Basin | Surveyed gas production [Bscf yr -1] | GOR of surveyed assets [Mscf bbl-1] | Gas Ratio of surveyed assets | Average methane intensity Unallocated Production [%] | Average methane intensity Unallocated Midstream [%] | Survey technology | Year of survey | Basin | Percent total gas | GOR [Mscf bbl-1] | Gas Ratio | Gas/Oil | Methane intensity from survey Production (Midstream) [%] | Extrapolated methane intensity Production (Midstream) [%] | Final methane intensity Unallocated Production (Midstream) [%] | Final methane intensity Allocated Production (Midstream) [%] |  | Emissions Year | Methane intensity Production Unallocated [%] | Methane intensity Production Allocated [%] | Methane intensity Full Supply Chain Unallocated [%] | Methane intensity Full Supply Chain Allocated [%]
Marcellus- Pennsylvania | 5178.5222 | 1754.8215 | 0.99688 | 0.4931% | 0.2537% | CM* | 2021 | APPALACHIAN BASIN - OTHER | 16.43% | 201.197 | 0.97345 | GAS |  | 0.64% (0.33%) | 0.64% (0.33%) | 0.62% (0.33%) | EPA GHGI (2023) | 2015 | 0.8552% | 0.5678% | 1.514% | 1.227%
Fort Worth | 321.8942 | 681.5317 | 0.99201 | 3.038% | 1.485% | Kairos | 2021 | APPALACHIAN BASIN - PENNSYLVANIA | 13.36% | 1754.8215 | 0.99688 | GAS | 0.49% (0.25%) |  | 0.49% (0.25%) | 0.49% (0.25%) |  | 2021 | 0.4934% | 0.3318% | 1.038% | 0.8764%
Denver Julesburg | 1003.6317 | 8.2601 | 0.60074 | 0.7358% | 0.3893% | CM | 2021** | PERMIAN BASIN | 14.35% | 3.4731 | 0.38758 | OIL | 2.90% (2.38%) |  | 2.90% (2.38%) | 1.13% (2.38%) | Alvarez et al. (2018) | 2015 | 1.359% | 0.917% | 2.312% | 1.87%
Uinta | 177.3312 | 6.7994 | 0.55337 | 4.68% | 1.052% | CM | 2020 | GULF COAST BASIN | 8.205% | 5.6237 | 0.50611 | OIL |  | 2.60% (2.02%) | 2.60% (2.02%) | 1.32% (2.02%) | This work | 2021 | 1.589% | 1.037% | 2.722% | 2.171%
Permian | 5322.2796 | 3.4998 | 0.3894 | 2.904% | 2.382% | CM | 2019 | ARKLA BASIN | 7.585% | 128.8492 | 0.95915 | GAS |  | 0.64% (0.33%) | 0.64% (0.33%) | 0.62% (0.33%)
San Joaquin | 100.1166 | 1.1056 | 0.16768 | 1.75% | 0.7724% | CM | 2021 | ANADARKO BASIN | 6.381% | 14.3118 | 0.72283 | OIL |  | 2.60% (2.02%) | 2.60% (2.02%) | 1.88% (2.02%)
*CM = Carbon Mapper **Average of two campaigns (Summer and Fall) | [7 empty] | ARKOMA BASIN | 6.242% | 1151.8381 | 0.99526 | GAS |  | 0.64% (0.33%) | 0.64% (0.33%) | 0.64% (0.33%)
[8 empty] | EAST TEXAS BASIN | 4.297% | 88.9055 | 0.94186 | OIL |  | 2.60% (2.02%) | 2.60% (2.02%) | 2.45% (2.02%)
[8 empty] | GREEN RIVER BASIN | 3.06% | 90.1696 | 0.94263 | OIL |  | 2.60% (2.02%) | 2.60% (2.02%) | 2.46% (2.02%)
[8 empty] | WILLISTON BASIN | 2.85% | 2.0529 | 0.27223 | OIL |  | 2.60% (2.02%) | 2.60% (2.02%) | 0.71% (2.02%)
[8 empty] | DENVER BASIN | 2.65% | 5.185 | 0.48581 | OIL | 0.74% (0.39%) |  | 0.74% (0.39%) | 0.36% (0.39%)
[8 empty] | SAN JUAN BASIN | 2.226% | 103.6719 | 0.94973 | GAS |  | 0.64% (0.33%) | 0.64% (0.33%) | 0.61% (0.33%)
[8 empty] | PICEANCE BASIN | 1.564% | 117.6738 | 0.95544 | GAS |  | 0.64% (0.33%) | 0.64% (0.33%) | 0.61% (0.33%)
[8 empty] | STRAWN BASIN | 1.534% | 6605.6667 | 0.99917 | GAS |  | 0.64% (0.33%) | 0.64% (0.33%) | 0.64% (0.33%)
[8 empty] | PARADOX BASIN | 1.224% | 112.0969 | 0.95333 | GAS |  | 0.64% (0.33%) | 0.64% (0.33%) | 0.61% (0.33%)
[8 empty] | FORT WORTH SYNCLINE | 1.216% | 123.3403 | 0.9574 | GAS | 3.04% (1.49%) |  | 3.04% (1.49%) | 2.91% (1.49%)
[8 empty] | SOUTH OKLAHOMA FOLDED BELT | 0.9948% | 12.697 | 0.69821 | OIL |  | 2.60% (2.02%) | 2.60% (2.02%) | 1.82% (2.02%)
[8 empty] | APPALACHIAN BASIN (UTICA) | 0.9236% | 19.2512 | 0.77817 | OIL |  | 2.60% (2.02%) | 2.60% (2.02%) | 2.03% (2.02%)
[8 empty] | POWDER RIVER BASIN | 0.8344% | 5.4115 | 0.4965 | OIL |  | 2.60% (2.02%) | 2.60% (2.02%) | 1.29% (2.02%)
[8 empty] | MID GULF COAST BASIN | 0.6891% | 11.6913 | 0.68055 | OIL |  | 2.60% (2.02%) | 2.60% (2.02%) | 1.77% (2.02%)
[8 empty] | CHAUTAUQUA PLATFORM | 0.6681% | 9.6644 | 0.63782 | OIL |  | 2.60% (2.02%) | 2.60% (2.02%) | 1.66% (2.02%)
[8 empty] | UINTA BASIN | 0.6523% | 8.099 | 0.59609 | OIL | 4.68% (1.05%) |  | 4.68% (1.05%) | 2.79% (1.05%)
[8 empty] | SACRAMENTO BASIN | 0.37% | 1792 | 0.99695 | GAS |  | 0.64% (0.33%) | 0.64% (0.33%) | 0.64% (0.33%)
[8 empty] | SAN JOAQUIN BASIN | 0.3546% | 1.1726 | 0.17605 | OIL | 1.75% (0.77%) |  | 1.75% (0.77%) | 0.31% (0.77%)

## Data
Data from Sherwin et. al (2023) Github repository
Campaign_Basin_Year | Methane emissions (Production) Total [t CH4/hr] | Methane emissions (Production + Midstream) Aerial + Partial [t CH4/hr] | Methane emissions (Production + Midstream) Simulated [t CH4/hr] | Methane production covered by survey [t CH4/hr] | Methane content [vol frac]
CM_Pennsylvania_2021 | 50.5057 | 46.4573 | 30.03 | 10242.48 | 0.9
Kairos_Fort-Worth_2021 | 19.3417 | 23.1049 | 5.6916 | 636.6673 | 0.9
CM_Permian_2019 | 305.74 | 448.6816 | 107.8446 | 10526.8147 | 0.9
CM_Uinta_2020 | 16.4129 | 8.242 | 11.8603 | 350.7393 | 0.9
CM_San-Joaquin_Fall-2021 | 3.466 | 2.5226 | 2.473 | 198.0185 | 0.9
CM_Denver_Summer-2021 | 14.5545 | 3.0177 | 18.481 | 1997.3945 | 0.9
CM_Denver_Fall-2021 | 14.655 | 4.6456 | 18.5087 | 1972.7258 | 0.9
Data from Sherwin et. al (2023) Supplementary Information Table 19
Campaign_Basin_Year | Gas production covered by survey [Mscf/d] | Oil production covered by survey [boe/d]
CM_Pennsylvania_2021 | 14187732 | 8085
Kairos_Fort-Worth_2021 | 881902 | 1294
CM_Permian_2019 | 14581588 | 4166402
CM_Uinta_2020 | 485839 | 71453
CM_San-Joaquin_Fall-2021 | 274292 | 248085
CM_Denver_Summer-2021 | 2766761 | 326977
CM_Denver_Fall-2021 | 2732591 | 339089
Data from Rutherford (2022) Dissertation Table B-1
Basin | Basin ID (GHGRP) | 2019 total oil production [MMbbl/yr] | 2019 total gas production [Bscf/yr]
APPALACHIAN BASIN (MARCELLUS) | 160A | 34.6 | 11546.2
PERMIAN BASIN | 430 | 1600.75 | 5559.51
GULF COAST BASIN | 220 | 565.39 | 3179.58
ARKLA BASIN | 230 | 22.81 | 2939.05
ANADARKO BASIN | 360 | 172.77 | 2472.65
ARKOMA BASIN | 345 | 2.1 | 2418.86
EAST TEXAS BASIN | 260 | 18.73 | 1665.2
GREEN RIVER BASIN | 535 | 13.15 | 1185.73
WILLISTON BASIN | 395 | 537.93 | 1104.29
DENVER BASIN | 540 | 198.04 | 1026.83
SAN JUAN BASIN | 580 | 8.32 | 862.55
PICEANCE BASIN | 595 | 5.15 | 606.02
STRAWN BASIN | 415 | 0.09 | 594.51
PARADOX BASIN | 585 | 4.23 | 474.17
FORT WORTH SYNCLINE | 420 | 3.82 | 471.16
SOUTH OKLAHOMA FOLDED BELT | 350 | 30.36 | 385.48
APPALACHIAN BASIN (UTICA) | 160 | 18.59 | 357.88
POWDER RIVER BASIN | 515 | 59.75 | 323.34
MID GULF COAST BASIN | 210 | 22.84 | 267.03
CHAUTAUQUA PLATFORM | 355 | 26.79 | 258.91
UINTA BASIN | 575 | 31.21 | 252.77
SACRAMENTO BASIN | 730 | 0.08 | 143.36
SAN JOAQUIN BASIN | 745 | 117.18 | 137.4
TOTAL (ALL US BASINS) |  | 3562.44 | 38750.3
Data from Rutherford et al. (2021) Supplementary Information Table 15
2015 total onshore oil production | 2786 | MMbbls/yr
2015 total onshore gas production | 31729 | Bscfs/yr
Data from Alvarez et al. (2018) Supplementary Information Table S3
Industry Segment | Source Category | 2015 U.S. Emissions (Gg CH4/yr)
O/NG Production | Onshore Production Subtotal | 7300
Natural Gas Gathering | Gathering Total | 2600
Natural Gas Processing | Processing Total | 720
Transmission and Storage (T/S) | T/S Total | 1800
Data from EIA (2023), U.S. Natural Gas Gross Withdrawals
Year | 2015-06-30 | 2021-06-30
U.S. Natural Gas Gross Withdrawals (MMcf) | 32914647 | 41666118
U.S. Natural Gas Gross Withdrawals Offshore (MMcf) | 1825337 | 1260813
Data from EPA GHGI (2023), Annex 3.5 and 3.6: Tables 3.5-2, 3.5-5, 3.5-6, 3.6-1, 3.6-7, 3.6-8
Table 3.5-2: CH4 Emissions (kt) for Petroleum Systems, by Segment and Source |  |  |  | Table 3.6-1: CH4 Emissions (kt) for Natural Gas Systems, by Segment and Source |  |  | Table 3.5-5: Activity Data for Petroleum Systems Sources |  |  |  | Table 3.5-6: Activity Data for Petroleum Systems, Data Sources/Methodology
Segment/Source | 2015 | 2021 |  | Segment/Source | 2015 | 2021 | Segment/Source | Activity Units | 2015 | 2021 | Data Source/Method
Exploration | 99.9661 | 5.7952 |  | EXPLORATION |  |  | Production
Non-completion Well Testing - Vented | 8.5213 | 0 |  | Net Emissions | 42.9302 | 7.2296 | Miscellaneous Production Flaring | bbl/yr | 2881615000 | 3480574000 | Total oil production from active wells calculated for each basin or basin group in each year N through analysis of Enverus raw data feed (Enverus DrillingInfo 2021). Refer to EPA 2018c for additional detail.
Non-completion Well Testing - Flared | 0.92467 | 0.0018386 |  | Non-completion well testing - vented | 2.2264 | 0.0028296 | 220 - Gulf Coast Basin (LA TX) | bbl/yr | 657168483.4516 | 482181995.4962 | Total oil production from active wells calculated for each basin or basin group in each year N through analysis of Enverus raw data feed (Enverus DrillingInfo 2021). Refer to EPA 2018c for additional detail.
Well Completion Venting (less HF completions) | 0.019779 | 0.13162 |  | Non-completion well testing - flared | 0.048879 | 0.0067419 | 395 - Williston Basin | bbl/yr | 456806158 | 449213577 | Total oil production from active wells calculated for each basin or basin group in each year N through analysis of Enverus raw data feed (Enverus DrillingInfo 2021). Refer to EPA 2018c for additional detail.
HF Completions: Non-REC with Venting | 71.6921 | 0.14821 |  | HF Completions - Non-REC with Venting | 1.3643 | 0.17236 | 430 - Permian Basin | bbl/yr | 692217383.3158 | 1653753772.617 | Total oil production from active wells calculated for each basin or basin group in each year N through analysis of Enverus raw data feed (Enverus DrillingInfo 2021). Refer to EPA 2018c for additional detail.
HF Completions: Non-REC with Flaring | 2.2281 | 0.90221 |  | HF Completions - Non-REC with Flaring | 0.39413 | 0.022908 | Other Basins | bbl/yr | 1075422975.2327 | 895424654.8869 | Total oil production from active wells calculated for each basin or basin group in each year N through analysis of Enverus raw data feed (Enverus DrillingInfo 2021). Refer to EPA 2018c for additional detail.
HF Completions: REC with Venting | 6.2735 | 0.72498 |  | HF Completions - REC with Venting | 15.7695 | 5.7883
HF Completions: REC with Flaring | 9.48 | 2.6542 |  | HF Completions - REC with Flaring | 8.7601 | 0.12775 | Table 3.6-7: Activity Data for Natural Gas Systems Sources |  |  |  | Table 3.6-8: Activity Data for Natural Gas Systems, Data Sources/Methodology
Well Drilling - Fugitive | 0 | 0 |  | Non-HF Completions - vented | 14.1939 | 0.26605 | Segment/Source | Units | 2015 | 2021 | Data Source/Method
Well Drilling - Combustion | 0.82665 | 1.2322 |  | Non-HF Completions - flared | 0.037729 | 0.00072829 | PRODUCTION
Production | 2147.3214 | 1748.1686 |  | Well Blowouts | 0 | 0 | Normal Operations
Large Tanks w/VRU | 2.9981 | 0.51305 |  | Well Drilling | 0.13523 | 0.842 | Misc. Onshore Production Flaring (220 - Gulf Coast Basin [LA TX]) | MMscf | 3387791.0429 | 2685131.7888 | Total gas production from active wells calculated for each basin or basin group in each year N through analysis of DrillingInfo raw data feed (Enverus DrillingInfo 2021). Refer to EPA 2018b for additional detail.
Large Tanks w/o Control | 51.5741 | 12.2895 |  | PRODUCTION |  |  | Misc. Onshore Production Flaring (395 - Williston Basin) | MMscf | 641847.864 | 1033686.682 | Total gas production from active wells calculated for each basin or basin group in each year N through analysis of DrillingInfo raw data feed (Enverus DrillingInfo 2021). Refer to EPA 2018b for additional detail.
Small Tanks w/o Flares | 5.3278 | 3.5977 |  | Potential Emissions | 4013.0996 | 3451.2132 | Misc. Onshore Production Flaring (430 - Permian Basin) | MMscf | 2372871.7856 | 6008251.7662 | Total gas production from active wells calculated for each basin or basin group in each year N through analysis of DrillingInfo raw data feed (Enverus DrillingInfo 2021). Refer to EPA 2018b for additional detail.
Malfunctioning Separator Dump Valves | 5.2991 | 0.3201 |  | Reductions (Includes GasSTAR, MC, and Regulatory) | 95.3035 | 91.5646 | Misc. Onshore Production Flaring (Other Basins) | MMscf | 24837176.226 | 29493106.7897 | Total gas production from active wells calculated for each basin or basin group in each year N through analysis of DrillingInfo raw data feed (Enverus DrillingInfo 2021). Refer to EPA 2018b for additional detail.
Pneumatic Devices, High Bleed | 69.4399 | 48.2025 |  | Net Emissions | 3917.7961 | 3359.6486
Pneumatic Devices, Low Bleed | 26.553 | 46.3596 |  | Gas Wells
Pneumatic Devices, Int Bleed | 1113.4511 | 920.5182 |  | Non-associated Gas Wells (less fractured wells) | 20.0542 | 17.8965
Chemical Injection Pumps | 184.2935 | 115.6781 |  | Gas Wells with Hydraulic Fracturing | 29.8027 | 29.1749
Vessel Blowdowns | 0.49007 | 0.43727 |  | Well Pad Equipment
Compressor Blowdowns | 0.23547 | 0.22279 |  | Heaters | 21.0257 | 17.687
Compressor Starts | 0.52662 | 0.49825 |  | Separators | 128.0352 | 112.384
Associated Gas Venting | 20.4201 | 15.3117 |  | Dehydrators | 5.7493 | 4.1225
220 - Gulf Coast Basin (LA, TX) | 1.4251 | 0.641 |  | Meters/Piping | 75.3806 | 135.4451
360 - Anadarko Basin | 1.8227 | 1.3792 |  | Compressors | 86.4684 | 73.9146
395 - Williston Basin | 1.8013 | 0.20084 |  | Well Workovers
430 - Permian Basin | 6.2416 | 10.6384 |  | HF Workovers - Non-REC with Venting | 2.1792 | 0.112
"Other" Basins | 9.1294 | 2.4522 |  | HF Workovers - Non-REC with Flaring | 0.075312 | 0.0012556
HF Workovers: Non-REC with Venting | 13.1053 | 0.18064 |  | HF Workovers - REC with Venting | 8.7347 | 8.0238
HF Workovers: REC with Venting | 1.7752 | 0.13571 |  | HF Workovers - REC with Flaring | 1.5912 | 0.0071139
Non-HF Well Workovers | 0.050281 | 0.040685 |  | Non-HF Workovers - vented | 0.62781 | 0.37729
Pipeline Pigging | 0 | 0 |  | Non-HF Workovers - flared | 0.029544 | 0.018781
Produced Water - Regular Pressure Wells | 66.4971 | 68.9638 |  | Produced Water
Produced Water - Low Pressure Wells | 18.9553 | 19.6585 |  | Natural Gas Wells | 143.2324 | 140.2986
Offshore GOM Federal Waters Vent/Leak: Major Complexes | 176.8756 | 157.4404 |  | Normal Operations
Offshore GOM Federal Waters Vent/Leak: Minor Complexes | 20.4378 | 22.0625 |  | Pneumatic Device Vents | 1081.2708 | 760.5337
Offshore GOM State Waters Vent/Leak: | 0.31382 | 0.058636 |  | (Low Bleed) | 31.5096 | 25.6092
Offshore Pacific Federal and State Waters Vent/Leak: | 10.2995 | 4.5415 |  | (High Bleed) | 104.2191 | 42.8277
Offshore Alaska State Waters Vent/Leak: | 10.5152 | 10.5937 |  | (Intermittent Bleed) | 945.5421 | 692.0968
Oil Wellheads (heavy crude) | 0.047174 | 0.013822 |  | Chemical Injection Pumps | 309.3975 | 76.3149
Oil Wellheads (light crude) | 63.2173 | 60.0152 |  | Kimray Pumps | 38.9214 | 32.9444
Separators (heavy crude) | 0.0052142 | 0.0045002 |  | Dehydrator Vents | 4.3203 | 2.9861
Separators (light crude) | 29.8221 | 27.1026 |  | Misc. Onshore Production Flaring (220 - Gulf Coast Basin [LA TX]) | 1.1269 | 0.97162
Heater/Treaters (light crude) | 34.3481 | 21.3069 |  | Misc. Onshore Production Flaring (395 - Williston Basin) | 0.00014998 | 0.030556
Headers (heavy crude) | 0.004051 | 0.0069713 |  | Misc. Onshore Production Flaring (430 - Permian Basin) | 3.3501 | 2.2576
Headers (light crude) | 21.6853 | 8.4368 |  | Misc. Onshore Production Flaring (Other Basins) | 1.6377 | 0.92877
Compressors | 2.2767 | 2.1541 |  | Condensate Tank Vents
Large Compressors | 0 | 0 |  | Large Tanks w/Flares | 0.90908 | 0.60619
Sales Areas | 1.8751 | 2.2649 |  | Large Tanks w/VRU | 0.12107 | 0.37107
Pipelines | 0 | 0 |  | Large Tanks w/o Control | 8.8666 | 4.916
Battery Pumps | 0.30033 | 0.26797 |  | Small Tanks w/Flares | 0.1681 | 0.1675
Gas Engines | 94.3124 | 89.2329 |  | Small Tanks w/o Flares | 35.2631 | 37.9591
Heaters | 28.9213 | 34.9328 |  | Malfunctioning Separator Dump Valves | 0.015 | 0.19693
Associated Gas Flaring | 46.789 | 28.2932 |  | Compressor Exhaust Vented
220 - Gulf Coast Basin (LA, TX) | 2.6576 | 1.8644 |  | Gas Engines | 220.0531 | 197.0267
360 - Anadarko Basin | 1.0034 | 0.041122 |  | Well Clean Ups
395 - Williston Basin | 23.2013 | 18.7342 |  | Liquids Unloading with Plunger Lifts | 65.7409 | 39.4558
430 - Permian Basin | 17.3961 | 5.8518 |  | Liquids Unloading without Plunger Lifts | 123.6823 | 80.6896
"Other" Basins | 2.5306 | 1.8017 |  | Blowdowns
Large Tanks w/Flares | 6.1721 | 3.1075 |  | Vessel BD | 0.60765 | 0.56575
Small Tanks w/Flares | 0.055912 | 0.068119 |  | Compressor BD | 2.7185 | 2.5311
Miscellaneous Production Flaring | 13.4302 | 16.6502 |  | Compressor Starts | 6.0818 | 5.6624
220 - Gulf Coast Basin (LA TX) | 4.2201 | 2.9886 |  | Upsets
395 - Williston Basin | 2.1527 | 1.396 |  | Pressure Relief Valves | 0.75592 | 0.7038
430 - Permian Basin | 4.3266 | 11.3051 |  | Offshore
Other Basins | 2.7308 | 0.96061 |  | GOM Federal Waters Vent/Leak - Major Complexes | 13.6684 | 10.1519
HF Workovers: Non-REC with Flaring | 0.1881 | 0.20975 |  | GOM Federal Waters Vent/Leak - Minor Complexes | 3.9191 | 1.2329
HF Workovers: REC with Flaring | 0.88104 | 1.6249 |  | GOM Federal Waters Flaring | 0.03754 | 2.037e-05
Offshore Production Flaring |  |  |  | GOM State Waters Vent/Leak | 5.7042 | 12.0007
GOM Federal Waters - Flaring | 0.38184 | 0.38762 |  | GOM State Waters Flaring | 0.012175 | 2.1472e-05
GOM State Waters - Flaring | 0 | 0 |  | Alaska State Waters Vent/Leak | 0.32642 | 0.5671
Pacific Federal and State Waters - Flaring | 0.017246 | 0.012577 |  | Alaska State Waters Flaring | 0.0027288 | 0.00097287
Alaska State Waters - Flaring | 0.18756 | 0.070504 |  | Gathering and Boosting
Pressure Relief Valves | 0.16087 | 0.1943 |  | G&B Stations
Well Blowouts Onshore | 2.8081 | 4.1857 |  | Compressors | 262.9188 | 312.5148
|  |  |  | Tanks | 262.239 | 276.7483
|  |  |  | Station Blowdowns | 41.4426 | 42.2309
|  |  |  | Dehy Vents - Large units | 72.1431 | 59.207
|  |  |  | Dehy Vents - Small units | 0.61445 | 0.66519
|  |  |  | High-bleed Pneumatic Devices | 35.0836 | 23.9373
|  |  |  | Intermittent Bleed Pneumatic Devices | 161.0176 | 156.7905
|  |  |  | Low-Bleed Pneumatic Devices | 5.5712 | 6.5625
|  |  |  | Flare Stacks | 10.7283 | 9.6911
|  |  |  | AGRU | 0.092412 | 0.10612
|  |  |  | Pneumatic Pumps | 32.2743 | 22.963
|  |  |  | Combustion Slip | 347.9846 | 414.7182
|  |  |  | Dehydrator L&V | 1.7384 | 2.1846
|  |  |  | Yard Piping | 74.2782 | 93.2534
|  |  |  | Separators | 1.1049 | 1.3871
|  |  |  | Desiccant Dehydrators | 0.016995 | 0.0057122
|  |  |  | G&B Pipeline Leaks | 141.5566 | 112.1924
|  |  |  | G&B Pipeline Blowdowns | 15.3261 | 13.2535
GAS PROCESSING PLANTS
|  |  |  | Net Emissions | 440.6505 | 509.9797
|  |  |  | Plant Grouped Emission Sources[a] | 150.846 | 123.7316
|  |  |  | Plant Fugitives | 15.6375 | 12.5236
|  |  |  | Recip. Compressors | 68.1188 | 51.3398
|  |  |  | Centrifugal Compressors (wet seals) | 21.4651 | 15.3281
|  |  |  | Centrifugal Compressors (dry seals) | 9.2093 | 13.5568
|  |  |  | Dehydrators | 16.9062 | 2.1998
|  |  |  | Flares | 19.509 | 28.7836
Normal Operations
Compressor Exhaust
|  |  |  | Gas Engines | 234.0439 | 319.842
|  |  |  | Gas Turbines | 4.281 | 4.4635
|  |  |  | AGR Vents | 14.4562 | 14.4562
|  |  |  | Pneumatic Devices | 2.1161 | 2.1161
|  |  |  | Blowdowns/Venting | 34.9074 | 45.3703
TRANSMISSION AND STORAGE
|  |  |  | Potential Emissions | 1633.5789 | 1743.9656
|  |  |  | Reductions (Gas STAR) | 100.7955 | 153.8281
|  |  |  | Net Emissions | 1532.7834 | 1590.1375
|  |  |  | Pipeline Leaks | 3.2899 | 3.2938
Compressor Stations (Transmission)
|  |  |  | Station Total Emissions | 577.845 | 712.8355
|  |  |  | Station + Compressor Fugitive Emissions | 118.4973 | 147.3331
|  |  |  | Reciprocating Compressor | 342.6187 | 425.9936
|  |  |  | Centrifugal Compressor (wet seals) | 57.2936 | 55.2963
|  |  |  | Centrifugal Compressor (dry seals) | 59.4354 | 84.2125
Compressor Stations (Storage)
|  |  |  | Station Total Emissions | 129.0149 | 127.6984
|  |  |  | Station + Compressor Fugitive Emissions | 24.7705 | 24.5177
|  |  |  | Reciprocating Compressor | 104.2444 | 103.1807
|  |  |  | Wells (Storage) | 90.0756 | 11.0975
|  |  |  | M&R (Trans. Co. Interconnect) | 75.0849 | 75.1724
|  |  |  | M&R (Farm Taps + Direct Sales) | 17.4352 | 17.4555
Normal Operation
|  |  |  | Dehydrator vents (Transmission) | 2.1304 | 2.6488
|  |  |  | Dehydrator vents (Storage) | 4.4396 | 4.5387
|  |  |  | Flaring (Transmission) | 0.32627 | 0.43032
|  |  |  | Flaring (Storage) | 0.22697 | 0.35681
Compressor Exhaust
|  |  |  | Engines (Transmission) | 154.2331 | 150.546
|  |  |  | Turbines (Transmission) | 1.4246 | 1.6035
|  |  |  | Engines (Storage) | 22.3776 | 22.8773
|  |  |  | Turbines (Storage) | 0.18669 | 0.19086
|  |  |  | Generators (Engines) | 12.3018 | 13.8465
|  |  |  | Generators (Turbines) | 0.0034451 | 0.0038777
Pneumatic Devices Trans + Stor
|  |  |  | Pneumatic Devices Transmission | 30.014 | 36.1013
|  |  |  | (High Bleed) | 14.8778 | 10.5525
|  |  |  | (Intermittent Bleed) | 14.3295 | 24.658
|  |  |  | (Low Bleed) | 0.80668 | 0.89084
|  |  |  | Pneumatic Devices Storage | 22.0376 | 17.9118
|  |  |  | (High Bleed) | 15.9024 | 11.1981
|  |  |  | (Intermittent Bleed) | 5.7337 | 6.1613
|  |  |  | (Low Bleed) | 0.40141 | 0.55244
Routine Maintenance/Upsets
|  |  |  | Pipeline venting | 183.5845 | 172.2873
Station venting Trans + Storage
|  |  |  | Station Venting Transmission | 151.8038 | 171.8516
|  |  |  | Station Venting Storage | 29.29 | 28.9911
LNG Storage
|  |  |  | LNG Stations (eq. leaks, compressors, flares) | 0.5918 | 2.6264
|  |  |  | LNG Station Blowdowns | 8.2275 | 8.5633
|  |  |  | LNG Station Engine Exhaust | 0.66664 | 0.61959
|  |  |  | LNG Station Turbine Exhaust | 0.036846 | 0.03835
LNG Import/Export Terminals
|  |  |  | LNG Import Terminals (eq. leaks, compressors, flares) | 0.63504 | 0.062067
|  |  |  | LNG Import Terminal Blowdowns | 13.5251 | 5.425e-05
|  |  |  | LNG Import Terminal Engine Exhaust | 1.1622 | 0.41316
|  |  |  | LNG Import Terminal Turbine Exhaust | 2.2226e-05 | 0.0024584
|  |  |  | LNG Export Terminals (eq. leaks, compressors, flares) | 0.80072 | 2.281
|  |  |  | LNG Export Terminal Blowdowns | 4e-05 | 0.049866
|  |  |  | LNG Export Terminal Engine Exhaust | 0 | 1.271
|  |  |  | LNG Export Terminal Turbine Exhaust | 0.011432 | 2.4713
Note on A13: Microsoft Office User: CM = Carbon Mapper